## Table 1
Sr. No. | Component value | Description | Designator | Qty per PCB | Manufacturer Part Number | Package / Case | Component Tolerance | Operating Temperature Range | Total Qty
1 | dsPIC33EV128GM006- E/PT | High-Performance 16-bit Digital Signal Controller, 128 KB Flash, 8 KB RAM, 64-Pin TQFP, Industrial Temperature -1 | U1 | 1 | dsPIC33EV128GM006-E/PT | 64-TQFP |  | -40 C to +125 C | 5000
2 | PIC24FV08KM101-E/SS | Microcontroller | U2 | 1 | PIC24FV08KM101-E/SS | 20-SSOP (0.209", 5.30mm Width) |  | -40 C to +125 C | 5000
3 | NCV2903DR2G | IC COMP DUAL OFFSET LV 8SOIC | U3, IC701 | 2 | NCV2903DR2G | 8-SOIC (0.154", 3.90mm Width) |  | -40 C to +125 C | 10000
4 | NCV1124 | Generic Phase Locked Loop | IC201 | 1 | NCV1124DR2G | 8-SOIC (0.154", 3.90mm Width) |  | -40 C to +125 C | 5000
5 | MC7805BDTRKG | Voltage Regulator | IC101 | 1 | MC7805BDTRKG | TO-252-3, DPak (2 Leads + Tab), SC-63 |  | -40 C to +125 C | 5000
6 | 24LC024H-E/SN | IC EEPROM 2KBIT 1MHZ 8SOIC (Extended Temperature) | IC501 | 1 | 24LC024H-E/SN | 8-SOIC (0.154", 3.90mm Width) |  | -40 C to +125 C | 5000
7 | CSTCE16M0V53-R0 | Crystal | X1, X2 | 2 | CSTCE16M0V53-R0 | 3-SMD, Non-Standard |  | -40 C to +125 C | 10000
8 | RELAY | RELAY AUTOMOTIVE SPDT 15A 12V | Y901 | 1 | JSM1-12V-5 | Through Hole |  | -40 C to +125 C | 5000
9 | MMBT2222A |  | Q1 | 1 | MMBT2222ALT1G | SOT-23-3 |  | -40 C to +125 C | 5000
10 | SMMBTA06 | NPN | Q701, Q702, Q801, Q803, Q1002 | 5 | SMMBTA06LT1G, Manufacturer Part Number, SMMBTA06LT1G, SMMBTA06LT1G, SMMBTA06LT1G | SOT-23 |  | -40 C to +125 C | 25000
11 | BUK78150-55A/CUX | N-mosfet | Q802, Q907 | 2 | BUK78150-55A/CUX | SOT-223 |  | -40 C to +125 C | 10000
12 | MTD3055AVL | N-mosfet | Q901, Q902, Q903, Q904, Q905, Q906 | 6 | IRFR3806TRPBFCT-ND | DPak (2 Leads + Tab) |  | -40 C to +125 C | 30000
13 | STB200NF04T4 | N-mosfet | Q1001 | 1 | STB200NF04T4 | D²Pak (2 Leads + Tab) |  | -40 C to +125 C | 5000
14 | S1M-13-F | Rectifiers 1000V 1A/Diode | D1, D101, D102 | 3 | S1M-13-F | DO-214AC, SMA |  | -40 C to +125 C | 15000
15 | BAS40-04E6327 | Schottky Diodes, Infineon | D103, D104, D105 | 3 | BAS40-04E6327 | SOT-23 |  | -40 C to +125 C | 15000
16 | BAS16 | DIODE GEN PURP | D701 | 1 | BAS16LT1G | SOT-23-3 |  | -40 C to +125 C | 5000
17 | SMAZ9V1-13-F | DIODE ZENER 9.1V 1W SMA | ZD1 | 1 | SMAZ9V1-13-F | DO-214AC, SMA |  | -40 C to +125 C | 5000
18 | BZT52HC4V7WF-7 | Zener Diodes 830mW 4.7V | D106, D107, D108, D109, D110, D111, D112 | 7 | BZT52HC4V7WF-7 | SOD123F-2 |  | -40 C to +125 C | 35000
Capacitors
19 | 100nF, 50V | Capacitor | C101 | 1 | 12105C104KAT2A | 1210 (3225 Metric) | 10% | -40 C to +125 C | 5000
20 | 10uF, 16V | Capacitor | C12, C14, C500 | 3 | 12065C106KAT2A | 1206 (3216 Metric) | 10% | -40 C to +125 C | 15000
21 | 100nF, 50V | Capacitor | C602 | 1 | C1206KRX7R9BB104 | 1206 (3216 Metric) | 10% | -40 C to +125 C | 5000
22 | 22nF, 50V | Capacitor | C401, C402, C404, C801, C802, C904 | 6 | 12065C223KAT2A | 1206 (3216 Metric) | 10% | -40 C to +125 C | 30000
23 | 100nF, 50V | Capacitor | C4, C205, C206, C209, C210, C211, C212, C213, C214, C510, C511, C512, C513, C514, C518, C702, C703 | 17 | 08055C104KAT2A | 0805 (2012 Metric) | 10% | -40 C to +125 C | 85000
24 | 1nF, 50V | Capacitor | C203, C204, C215, C403, C803 | 5 | 08055C102KAT2A | 0805 (2012 Metric) | 10% | -40 C to +125 C | 25000
25 | 10nF,50V | Capacitor | C13, C701, C704, C501 | 4 | 08055C103KAT2A | 0805 (2012 Metric) | 10% | -40 C to +125 C | 20000
26 | 22nf,50V | Capacitor | C15 | 1 | 08055C223KAT2A | 0805 (2012 Metric) | 10% | -40 C to +125 C | 5000
27 | 4.7nF, 50V | Capacitor | C207, C208, C301, C1001 | 4 | 08055C472KAT2A | 0805 (2012 Metric) | 10% | -40 C to +125 C | 20000
28 | 220pF, 50V | Capacitor | C903 | 1 | 08055A221JAT2A | 0805 (2012 Metric) | 10% | -40 C to +125 C | 5000
29 | 0.33uf, 50V | Capacitor | C1 | 1 | 06035C334KAT2A | 0603 (1608 Metric) | 10% | -40 C to +125 C | 5000
30 | 0.1uf, 16V | Capacitor | C2, C10, C11 | 3 | 06035C104KAT2A | 0603 (1608 Metric) | 10% | -40 C to +125 C | 15000
31 | 4.7uF, 50V | Capacitor | C901 | 1 | UBT1H4R7MPD | Through HoleRadial, Can | 10% | -40 C to +125 C | 5000
Resistors
32 | 270Ohm,0.5W | Resistor | R8 | 1 | RC2010JK-07270RL | 2010 (5025 metric) | 5% | -40 C to +125 C | 5000
33 | 47Ohm, 0.75W | Resistor | R101, R102 | 2 | 201007J0470T4E | 2010 (5025 Metric) | 5% | -40 C to +125 C | 10000
34 | 5.1 Ohm, 0.75W | Resistor | R927 | 1 | 201007J051JT4E | 2010 (5025 Metric) | 5% | -40 C to +125 C | 5000
35 | 20K, 0.25W, 1% | Resistor | R207, R208 | 2 | WR12X2002FTL | 1206 (3216 Metric) | 1% | -40 C to +125 C | 10000
36 | 18K, 0.25W, 1% | Resistor | R201, R202 | 2 | WR12X1802FTL | 1206 (3216 Metric) | 1% | -40 C to +125 C | 10000
37 | 1K, 0.25W | Resistor | R405 | 1 | WR12X102JTL | 1206 (3216 Metric) | 5% | -40 C to +125 C | 5000
38 | 47 Ohm, 0.25W | Resistor | R807 | 1 | WR12X470JTL | 1206 (3216 Metric) | 5% | -40 C to +125 C | 5000
39 | 15 Ohm, 0.25W | Resistor | R805 | 1 | WR12X150JTL | 1206 (3216 Metric) | 5% | -40 C to +125 C | 5000
40 | 470K, 0.25W | Resistor | R203, R204 | 2 | RK73B2ATTDD474J | 0805 (2012 Metric) | 5% | -40 C to +125 C | 10000
41 | 330K, 0.25W | Resistor | R702 | 1 | RK73B2ATTDD334J | 0805 (2012 Metric) | 5% | -40 C to +125 C | 5000
42 | 174K, 0.25W | Resistor | R301 | 1 | RK73H2ATTD1743F | 0805 (2012 Metric) | 5% | -40 C to +125 C | 5000
43 | 120K, 0.25W | Resistor | R209, R401, R403, R408 | 4 | ESR10EZPJ124 | 0805 (2012 Metric) | 5% | -40 C to +125 C | 20000
44 | 100K, 0.25W | Resistor | R704, R705 | 2 | RK73B2ATTD104J | 0805 (2012 Metric) | 5% | -40 C to +125 C | 10000
45 | 69.8K, 0.25W | Resistor | R302 | 1 | RK73H2ATTD6982F | 0805 (2012 Metric) | 5% | -40 C to +125 C | 5000
46 | 68K, 0.25W, 1% | Resistor | R13, R210, R402, R404, R406, R409, R1001 | 7 | RK73H2ARTTD6802F | 0805 (2012 Metric | 1% | -40 C to +125 C | 35000
47 | 49.9K, 0.25W, 1% | Resistor | R205, R206 | 2 | RK73H2ARTTD4992F | 0805 (2012 Metric) | 1% | -40 C to +125 C | 10000
48 | 47K, 0.25W | Resistor | R709 | 1 | RK73B2ATTE473J | 0805 (2012 Metric) | 5% | -40 C to +125 C | 5000
49 | 39K, 0.25W | Resistor | R706 | 1 | RK73B2ATTDD393J | 0805 (2012 Metric) | 5% | -40 C to +125 C | 5000
50 | 33K, 0.25W | Resistor | R710 | 1 | RK73B2ATTDD333J | 0805 (2012 Metric) | 5% | -40 C to +125 C | 5000
51 | 22K, 0.25W | Resistor | R1002 | 1 | RK73B2ATTDD223J | 0805 (2012 Metric) | 5% | -40 C to +125 C | 5000
52 | 15K, 0.25W | Resistor | R707, R913, R914, R915, R916, R917, R918, R1004 | 8 | RK73B2ATTD153J | 0805 (2012 Metric) | 5% | -40 C to +125 C | 40000
53 | 10K, 0.25W | Resistor | R9, R10, R400, R410, R411, R501, R505, R703, R713, R802, R806, R907, R908, R909, R910, R911, R912, R919, R920, R921, R922, R923, R924, R925, R998, R1003, R1005, | 27 | SG73S2ATTD103J | 0805 (2012 Metric), | 5% | -40 C to +125 C | 135000
54 | 5.1K, 0.25W | Resistor | R708, R801, R803, R901, R902, R903, R904, R905, R906, R926 | 10 | SG73S2ATTD512J | 0805 (2012 Metric) | 5% | -40 C to +125 C | 50000
55 | 3.3K, 0.25W | Resistor | R804 | 1 | RK73B2ATTDD332J | 0805 (2012 Metric) | 5% | -40 C to +125 C | 5000
56 | 2.7K, 0.25W | Resistor | R5 | 1 | RK73B2ATTDD272J | 0805 (2012 Metric) | 5% | -40 C to +125 C | 5000
57 | 2.2K, 0.25W | Resistor | R407, R701 | 2 | RK73B2ATTDD222J | 0805 (2012 Metric) | 5% | -40 C to +125 C | 10000
58 | 2K, 0.25W | Resistor | R711, R712 | 2 | SG73S2ATTD202J | 0805 (2012 Metric) | 5% | -40 C to +125 C | 10000
59 | 1K, 0.25W | Resistor | R6, R7 | 2 | SG73S2ATTD102J | 0805 (2012 Metric) | 5% | -40 C to +125 C | 10000
60 | 470 Ohm, 0.25W | Resistor | R506 | 1 | RK73H2ARTTD4700F | 0805 (2012 Metric) | 5% | -40 C to +125 C | 5000
61 | 0 Ohm, 0.25W | Resistor | R714 | 1 | CRCW08050000Z0EAHP | 0805 (2012 Metric) | 5% | -40 C to +125 C | 5000
62 | 1M, 0.25W | Resistor | R1, R2 | 2 | ESR03EZPF1004 | 0603 (1608 Metric) | 5% | -40 C to +125 C | 10000
63 | 10K, 0.25W | Resistor | R200 | 1 | ESR03EZPF1002 | 0603 (1608 Metric) | 5% | -40 C to +125 C | 5000
64 | 470Ohm, 0.25W | Resistor | R300 | 1 | ERJ-PA3F4700V | 0603 (1608 Metric) | 5% | -40 C to +125 C | 5000
65 | 0 Ohm, 0.25W | Resistor | P3 | 1 | RC0603JR-070RL | 0603 (1608 Metric) | 5% | -40 C to +125 C | 5000

## Table 2
1 | Do not populate |  | Q804, Z1002 | 2 |  | Total Qty
2 | Do not populate | Capacitor, Resistor, Resistor | C804, R606, R808 | 3 |  | 15000
3 | Do not populate | Polarized Capacitor (Surface Mount) | C3 | 1 | 2917 (7343 Metric) | 5000
4 | Do not populate | Polarized Capacitor (Surface Mount) | C5 | 1 | Radial, Can - SMD | 5000
5 | Do not populate | Jumper | PJ2 | 1 |  | 5000
6 | Do not populate | Resistor | R809 | 1 |  | 5000
7 | Do not populate | Programming Header/connector | P1, Prog_H2_U2 | 2 |  | 10000
8 | Do not populate | Coils | L901, L902, L903, L904, L905, L906 | 6 |  | 30000
Changes in 'KHABS_PCBA_v4.0_WITH RESIS_BOM_docVer1.1' 1 Removed 'P3' from DNP list & added 0 ohm resistor for 'P3'. 2 Added all passive devices part nos. as per ALLNYX BOM.
0
0
0
0
0
0
0
0
0
0
0
0
0
0
0
0
0
0
0
0
0
0
0
0
0
0
0
0
0
0
0
0
0
0
0
0
0
0
0
0
0
0
0
0
0
0
0
0
0
0
0
0
0
0
0
0
0