## BPU_Board
PCB Parts List : Quotation for 10-set & MOQ
Level.1 | PART NAME | DESCRIPTION(PART NO. , Specification) | DESCRIPTION(PART NO. , Specification) | MAKER | Q'TY | Price /10pcs | Price/MOQ | MOQ
1 | CONNECTOR | 35312-02 / 35312-0260(?) | 35312-02 / 2Pins (2.50[mm] Pitch, Vertical, Shrouded, with Positive Lock) | MOLEX | 7
2 | CONNECTOR | 35312-03 / 35312-0360(?) | 35312-03 / 3Pins (2.50[mm] Pitch, Vertical, Shrouded, with Positive Lock) | MOLEX | 1
3 | CONNECTOR | 53258-02 / 53258-0229 | 53258-02 / 2Pins (3.50[mm] Pitch Header, Vertical) | MOLEX | 1
9 | CONNECTOR | 501645-1020 | 501645-1020 / 10Pins (2.00[mm] Pitch, Daul Row, Vertical, with PCB Loactor) | MOLEX | 1
10 | CONNECTOR | FH05(2.00)-SS10P | FH05(2.00)-SS10P / 10pins (2.00[mm] Pitch, Single Row, Straight, Female Header Socket) (대체품 : SD 1x10 / 10Pins, 2.00[mm] Pitch, Single Row, Straight, Female Header Socket) | E-CHANG (AUK) | 2 |  |  |  | http://www.aukconnector.com/object/AUKDrawing/SD1XXX-HH.pdf
11 | CONNECTOR | 5555153-1 | 5555153-1 / 8pins (RJ45 Socket, Cat:3, Shielded with pannel stop blockade) | TE Connectivity | 1
12 | CONNECTOR | DS1038_15F (Female 15핀) | DS1038_15F / 15Pins (D-Sub High density connector) | TE Connectivity | 1 |  |  |  | Connfly:
13 | CONNECTOR | RB1-126BAG1A / RJ45 | RB1-126BAG1A (RJ45 1x1 Tab down through hole, Isolated electrical characteristics) | UDE | 1
14 | CONNECTOR | MC 1,5_5-GF-3.5 | MC 1,5_5-GF-3.5 / 5pins (MINI COMBICON 플러그인 커넥터(암), 3.5[mm] Pitch) | PHOENIX | 1
15 | CONNECTOR | 2RS2-14-SG-SMT or SVP43-2x07-H | 2RS2-14-SG-SMT / 14pins (2.00[mm] Daul Row, Pin Header Socket) (대체품 : SVX43-2x07 / 14Pins, 2.00[mm] Daul Row, Pin Header Socket) | ADAM TECH (AUK) | 1 |  |  |  | http://www.aukconnector.com/object/AUKDrawing/SVP43-2XXX-H.pdf
16 | CONNECTOR | 2PH1-3-UA or MD 1x03 | 2PH1-3-UA / 3pins (2.00[mm] Single Row, Pin Header) (대체품 : MD 1x03 / 3pins, 2.00[mm] Single Row, Pin Header) | ADAM TECH (AUK) | 1
17 | FUSE | MFU0805FF02500P100 | MFU0805, 2.5[A] / 2012M (Thin Film Chip Fuse) | VISHAY | 1
18 | EMIFIL | BLM21PG221SN1 | BLM21PG221SN1 / 2012 Size, EMIFIL for Power Supplies (220[Ω]±25%@100[MHz], Rated Current : 2,000[mA]) | MURATA | 2
19 | EMIFIL | NFM21HC221R1H3 | NFM21HC221R1H3 / 2012 Size, Chip EMIFIL (220[pF]±20%@100[MHz], Rated Current : 700[mA], Rated Voltage : 50[Vdc]) | MURATA | 1
20 | EMIFIL | BLM21AG221SH1 | BLM21AG221SH1 / 2012 Size, EMIFIL for Standard (220[Ω]±25%@100[MHz], Rated Current : 200[mA]) | MURATA | 1
21 | EMIFIL | ACM7060-301 | ACM7060-301 / Dimension : 7.0*6.0*3.5 (L*W*H), Common Mode Filter for power line (300[Ω]±25%@100[MHz], Rated Current : 5[A]) | TDK | 1
22 | EMIFIL | DLW43SH510XK2 | DLW43SH510XK2 / 1812 Size, Common Mode Choke Coil (51[uH]-30%/+50%@1[MHz], Rated Current : 230[mA], Rated Voltage : 50[Vdc]) | MURATA | 1
23 | INDUCTOR | SLF7045T-101MR60-H | SLF7045T-101MR60-H / 7.0*7.0*4.5[mm] (L*W*T), Wire wound, Ferrite Core Inductor (100[uH]±20%@100[MHz], Rated Current : 600[mA], DC Resistance : 390[mΩ]@Norm.) | TDK | 1
24 | INDUCTOR | LQH5BPB220MT0 | LQH5BPB220MT0 / 5050 Size, Inductor for power lines (22[uH]±20%@100[kHz], Rated Current : 1.4[A], DC Resistance : 259[mΩ]@Norm.) | MURATA | 1
25 | INDUCTOR | LQH5BPB150MT0 | LQH5BPB150MT0 / 5050 Size, Inductor for power lines (15[uH]±20%@100[kHz], Rated Current : 1.6[A], DC Resistance : 187[mΩ]@Norm.) | MURATA | 1
27 | INDUCTOR | LQH5BPB6R8NT0 | LQH5BPB6R8NT0 / 5050 Size, Inductor for power lines (6.8[uH]±30%@100[kHz], Rated Current : 2.5[A], DC Resistance : 83[mΩ]@Norm.) | MURATA | 4
28 | INDUCTOR | NLFC322522T-100K-PF | NLFC322522T-100K-PF / 3.2*2.5*2.2[mm] (L*W*T), SMD Inductor for power lines (10[uH]±10%@2.52[MHz], Rated Current : 165[mA], DC Resistance : 260[mΩ]@Norm.) | TDK | 4
37 | CAPACITOR | C2012X7R1V225K085AC | 225K,35V / 2012 Size, MLCC C Series (2.2[uF](±10%), 50VDC, Part Number : C2012X7R1V225K085AC | TDK | 4
40 | CAPACITOR | C3216X7R1H105K160AB | 105K,50V / 3216 Size, MLCC NMC Series (1.0[uF](±10%), 50VDC, Part Number : C3216X7R1H105K160AB | TDK | 5
41 | CAPACITOR | C3216X7R1H475K160AC | 475K,50V / 3216 Size, MLCC NMC Series (4.7[uF](±10%), 50VDC, Part Number : C3216X7R1H475K160AC | TDK | 6
42 | CAPACITOR | C3216X7R1V106K160AC | 106K,35V / 3216 Size, MLCC C Series (10[uF](±10%), 35VDC, Part Number : C3216X7R1V106K160AC | TDK | 8
43 | CAPACITOR | C3225X7R1C226K250AC | 226K,16V / 3225 Size, MLCC C Series (22[uF](±10%), 16VDC, Part Number : C3225X7R1C226K250AC | TDK | 1
44 | CAPACITOR | C3216X5R1C476M160AB | 476M,16V / 3216 Size, MLCC C Series (47[uF](±20%), 16VDC, Part Number : C3216X5R1C476M160AB | TDK | 3
45 | CAPACITOR | EEETP1V221AP | EEETP1V221AP, TP Series, SMT Aluminum Electrolytic Cap, / Size : 10*10.2[mm] (Dia*Length) (220[uF]±20% (120Hz/+20°C), 35VDC, Temp Range : –40 to +125[°C] | Panasonic | 1
46 | DIODE | BYG22B / DO-214AC | BYG22B / DO-214AC(SMA), Ultrafast Avalanche SMD Rectifier (IF(AV) : 2.0[A], VRRM : 100[VDC], IFSM : 35[A]) | VISHAY | 1
47 | DIODE | KDZ27B → KDZV27B / SOD-123 | KDZ27B / SOD-123, Zener Diode (Vz=28.7[V], Iz=40[mA]@Vz(max.)) | ROHM | 1
48 | DIODE | FDLL4448 / SOD-80 | FDLL4448 / SOD-80, Small Signal Diode (VRRM=100[V], IF=300[mA], VF=1.0[V], trr=4.0[ns]) | FAIRCHILD | 1
49 | DIODE | B150Q-13-F / SMA | B150Q-13-F / SMA, 1.0[A] Surface Mount Schottky Barrier Rectifier (VRRM=50[V], IFSM=30[A], VF=0.7[V], CT=110[pF]) | DIODES | 2
50 | DIODE | NUP2105L / SOT-23 | NUP2105L / SOT-23, Dual Line CAN Bus Protector | ON Semi | 1
51 | DIODE | KDS184 / SOT-23 | KDS184 / SOT-23, Ultra High Speed Switching Diode (VRM=85[V], IFM=300[mA], VF=0.9[V]@IF=100[mA], trr=1.6[ns]) | KEC | 12
52 | DIODE | BAV99 / SOT-23 | BAV99 / SOT23, High-Speed Switching Diodes (VRRM=100[V], IF=215[mA], VF=0.7[V]@IF=1[mA], trr=4.0[ns]) | NXP | 4
53 | ZENER DIODE | MM3Z5V6T1G / SOD-323 | MM3Z5V6T1G / SOD-323, Zener Diode (Vz=5.6[V]@Iz=5[mA], PD=300[mW]) | ON Semi | 4
54 | ZENER DIODE | MM3Z36VT1G / SOD-323 | MM3Z36VT1G / SOD-323, Zener Diode (Vz=36[V]@Iz=2[mA], PD=300[mW]) | ON Semi | 1
55 | ZENER DIODE | ZMM5231B / DO-213AA | ZMM5231B / DO-213AA, , Zener Diode (Vz=5.1[V]@Iz=20[mA], PD=500[mW]) | DIODES | 4
90 | POTENTIOMETER | 3224W-1-502 | 5k / 3224W (SMT), (5[kΩ](±10%), Part Number : 3224W-1-502) | BOURNS | 2
91 | POTENTIOMETER | 3224W-1-103 | 10k / 3224W (SMT), (10[kΩ](±10%), Part Number : 3224W-1-103) | BOURNS | 3
92 | REGULATOR | LT3988EMSE#PBF / MSOP16 | LT3988EMSE#PBF / 16-Lead Plastic MSOP (Dual 60V Monolithic 1A Step-Down Switching Regulator) | LINEAR | 1
93 | REGULATOR | LT1763CS8-3.3 / SO8 | LT1763-3.3 / SO-8, 500mA, Low Noise, LDO Micropower Regulators (Output Voltage : 3.3V at 500[mA]) | LINEAR | 1
94 | REFERCENCE | TL431AID / SOIC8 | TL431AID / SOIC-8, TL43xx Precision Programmable Reference (Adjustable Output Voltage : Vref to 36[V], Ref. Voltage Tolerance@25[℃] = 1[%] A Grade) | TEXAS INSTRUMENTS | 2
95 | REFERCENCE | REF3012AIDBZT / SOT-23-3 | REF3012AIDBZT / SOT23-3, CMOS Voltage Reference, 50ppm/℃ (Ref. Voltage=1.25[VDC], Output Current=25[mA], Accuracy=0.2[%] | TEXAS INSTRUMENTS | 1
96 | REFERCENCE | LM4050AEX3-3.0+T / SC70 | LM4050AEX3-3.0+T / SC70, Micropower Shunt Voltage Reference (Ref. Voltage=3.0[VDC], Output Current=10[mA], Accuracy=0.1[%], 50ppm/℃) | Maxim Integrated | 1
97 | SUPERVISOR | TPS3306-33QDRQ1 / SOIC8 | TPS3306-33QDRQ1 / SOIC-8, Daul Processor Supervisory Circuits with Power Fail (Nominal Supervised Voltage : SENSE1=5[V], SENSE2=3.3[V], Watchdog Time-Out : < 0.8[S]) | TEXAS INSTRUMENTS | 1
98 | DSP | TMS320F28035PAGS / TQFP64 | TMS320F28035PAGS / TQFP, Piccolo Microcontrollers (High-Efficiency 32-Bit CPU, 64Pins) | TEXAS INSTRUMENTS | 1
100 | IC | SN74LVC1G08DBVR / SOT-23 | SN74LVC1G08DBVR / SOT-23, Single 2-Input Positive AND Gate, 5Pins | TEXAS INSTRUMENTS | 1
101 | IC | MR25H10CDC / DFN | MR25H10CDC / DFN, 1Mb Serial SPI MRAM | EVERSPIN | 1
102 | IC | SN65HVD251DR / SOIC8 | SN65HVD251DR / SOIC-8, Industrial CAN Bus Transceiver | TEXAS INSTRUMENTS | 1
103 | IC | SN74LVC2G157DCUTG4 / VSSOP8 | SN74LVC2G157DCUTG4 / VSSOP-8, Single 2-Line to 1-Line Data Selector Multiplexer | TEXAS INSTRUMENTS | 1
104 | IC | 74LV259PW / SN74HC259PWR / TSSOP16 | 74LV259PW (대체품 : SN74HC259PWR) / TSSOP-16, 8-Bit Addressable Latch | NXP (TI) | 2
105 | IC | MAX232AESE+ / Narow SO-16 | MAX232AESE+ / Narow SO-16, +5V Pwered, Multichannel RS-232 Drivers/Receivers | Maxim Integrated | 1
106 | IC | MAX489ESD / SO14 | MAX489ESD / SO-14, Low-Power, Slew-Rate-Limited RS-485/RS-422 Transceivers | Maxim Integrated | 1
107 | ADC | AD7606BSTZ-4 / LQFP64 | AD7606BSTZ-4 / LQFP-64, 4-Channel DAS with 16-Bit Bipolar Input, ADC (16-Bit ADC with 200kSPS on all channels, SPI ADC, Input Range : ±10V, ±5V) | ANALOG DEVICES | 1
108 | OP-AMP | OPA2188AID / SOIC8 | OPA2188AID / SOIC-8, Low-Noise, Rail-to-Rail Output, Zero-Drift Operational Amplifiers (Low Offset Voltage : 25[uV](max), Zero-Drift : 0.03uV/℃) | TEXAS INSTRUMENTS | 2
109 | OP-AMP | OPA374AIDBVT / SOT23 | OPA374AIDBVT / SOT-23, 5Piins, Low-Noise, Rail-to-Rail I/O, CMOS Operational Amplifiers (Low Offset Voltage : 5[mV](max), High Bandwidth : 6.5[MHz]) | TEXAS INSTRUMENTS | 1
110 | ISOLATOR | Si8421AB / SOIC8 -> Si8621AB | Si8421AB / Narrow SOIC-8, Low-Power Dual Channel Digital Isolator (Operating Supply Voltage : 2.70 ~ 5.5[V], Up to 2,500VRMS Isolation) | SILICON LABS | 3
111 | ISOLATOR | Si8420AB / SOIC8 -> Si8620AB | Si8420AB / Narrow SOIC-8, Low-Power Dual Channel Digital Isolator (Operating Supply Voltage : 2.70 ~ 5.5[V], Up to 2,500VRMS Isolation) | SILICON LABS | 2
112 | ISOLATOR | ADuM1250ARZ / SOIC8 | ADuM1250ARZ / SOIC-8, Dual I2C Isolators (Operating Supply Voltage : 3.00 ~ 5.5[V], Up to 2,500VRMS Isolation) | ANALOG DEVICES | 1
113 | ISOLATOR | ADuM3200WBRZ /SOIC8 | ADuM3200WBRZ / SOIC-8, Dual-Channel Digital Isolators (Supply Voltage : -0.5 ~ 7.0[V], Up to 2,500VRMS Isolation) | ANALOG DEVICES | 3
114 | PHOTOCOUPLER | TLP187 | TLP187 / 11-4M1S, GaA&As Infrared LED & Photo Darlington Transistor (VCEO : 300[V], IF : 50[mA], CTR(IC/IF) : 1,000[%], Isolation voltage : 3,750[VRMS]) | TOSHIBA | 14
115 | SWITCHING DEVICE | FQD7P06 / D-pak | FQD7P06 / D-PAK, P-Channel MOSFET (VDDS=-60[V], ID=-5.4[A],VGSS=±25[V], PD=2.5[W]) | FAIRCHILD | 2
116 | SWITCHING DEVICE | BC817 / SOT23 | BC817 / SOT23, NPN General Purpose Transistor (VCEO=45[V], IC=500[mA], ICM=1[A], hFE : 100 ~ 600) | NXP | 3
117 | DC-DC CONVERTER | F0505S-2WR2 / Dip | F0505S-2WR2 / Dip Package, 2W Fixed Input, Single Output DC-DC Converter (Efficiency up to 86%, Isolation voltage : 3,000[VDC], Output Voltage : 5[VDC]) | MORNSUN | 3
118 | DC-DC CONVERTER | A0515D-1W / Dip | A0515D-1W / Dip Package, 1W Fixed Input, Dual Output DC-DC Converter (Efficiency up to 80%, Isolation voltage : 1,000[VDC], Output Voltage : ±15[VDC]) | MORNSUN | 1
119 | SWITCH | 76PSB08ST / Piano Dip | 76PSB08ST / Piano Dip, 76 Series Thru-Hole Dip Switche (8Pins) | Grayhill | 1
123 | SWITCH | KHS04C / SMD | KHS04C / SMD Type, Half Pitch Dip Switch (4Pins) | OTAX | 1
124 | RELAY | IM07GR / SMT | IM07GR / SMT Gull Wings Type, Non-Latching Type, Coil : 24[VDC], IM Series Relay (Max. Switching Current : 2[A]@30[VDC], Max. Switching Voltage : 220[VDC], 250[VAC]) | Tyco Electronics | 2
125 | RELAY | PA1a-24VB / Dip | PA1a-24VB / Dip Type, Coil Voltage : 24[VDC], PA Series Relay (Max. Switching Current : 5[A]@30[VDC], Max. Switching Voltage : 110[VDC], 250[VAC]) | Panasonic | 1
126 | VARISTOR | TVR07751,1200V / DIP | TVR07751,1200V / DIP Type, TVR Series Varistor (Disc Size : 7Φ) (Varistor Voltage : 750[VlmA], Tolerance : 10[%], Clamping Voltage : 1235[Vp]) | TKS | 3
128 | TEST PIN | TEST-4 | Test Pin, PCB, 0.95mm / Part Number : TEST-4 (Body Height Max : 14[mm], Head Diameter : 1.8[mm], PCB Hole Dia : 0.95[mm]) | Multicomp | 50
BATT | CONNECTOR | 7701 / Screw Terminal | 7701 / 1Pin (Mounting Detail : 5.0*7.0[mm], PC Screw Terminal, 15[A]) | KEYSTONE ELECTRONICS | 2
BATT | CONNECTOR | 35312-03 / 3Pins | 35312-03 / 3Pins (2.50[mm] Pitch, Vertical, Shrouded, with Positive Lock) | MOLEX | 1
BATT | CAPACITOR | CK3AF103K | 103kF, 1kV / Dip Type, Ceramic Capacitor, Part Number : CK3AF103K (5mm Pitch, D:7~9Φ) (10[nF](@0.1[kHz], Capacitance tolerance : Z급, Dissipation : F(Y5V), Straight Long Type) | 동일전자 | 5
BATT | RESISTOR | Dip Type (100[kΩ](±5%), Power Rating : 3[W]) | 산화금속피막저항 / Dip Type (100[kΩ](±5%), Power Rating : 3[W]) | Any Vendor | 4
BATT | RESISTOR | Dip Type (33[kΩ](±5%), Power Rating : 2[W]) | 산화금속피막저항 / Dip Type (33[kΩ](±5%), Power Rating : 2[W]) | Any Vendor | 1
BATT | TEST PIN | TEST-4 | Test Pin, PCB, 0.95mm / Part Number : TEST-4 (Body Height Max : 14[mm], Head Diameter : 1.8[mm], PCB Hole Dia : 0.95[mm]) | Multicomp | 2
LED | CONNECTOR | 501645-1020 / 10Pins | 501645-1020 / 10Pins (2.00[mm] Pitch, Daul Row, Vertical, with PCB Loactor) | MOLEX | 1
LED | CAPACITOR | C2012X7R1H105K085AC | 105K,50V / 2012 Size, MLCC C Series (1.0[uF](±10%), 50VDC, Part Number : C2012X7R1H105K085AC | TDK | 1
LED | RESISTOR | CR32-682F-B | 6.8kF / 3216 Size (SMT), CR32 Series, E-24 (6.8[kΩ](±1%), Part Number : CR32-682F-B) | AVX | 4
LED | Round Lamp LED | Green / 5Φ, Round Lamp LED | Green / 5Φ, Round Lamp LED | Any Vendor | 2
LED | Round Lamp LED | Yellow / 5Φ, Round Lamp LED | Yellow / 5Φ, Round Lamp LED | Any Vendor | 1
LED | Round Lamp LED | Red / 5Φ, Round Lamp LED | Red / 5Φ, Round Lamp LED | Any Vendor | 1
LED | LED Holder | R7878960 | 5mm LED Holder, Chrome Barrel / ABS Base, Part Number : R7878960 (Datasheet 참조) | Any Vendor | 4
Comm | CONNECTOR | DS1038_15MB / 15Pins D-Sub | DS1038_15MB / 15Pins (D-Sub Connector, Through Hole, PCB Type, Right Angle Male) | ERNI | 1
Comm | CONNECTOR | 5267-6 / 6Pins | 5267-6 / 6Pins (2.50[mm] Pitch, Vertical, Shrouded, with Swaged PC Tails) (대체품 : YMW025-06 / 6Pins, 2.50[mm] Pitch) | MOLEX (연호) | 1
Comm | CONNECTOR | DS1037-09F / 9Pins D-Sub | DS1037-09F / 9Pins (D-Sub Connector, Through Hole, PCB Type, Right Angle Female) | ERNI | 1
Comm | CAPACITOR | C2012X7R1H104K085AA | 104K,50V / 2012 Size, MLCC C Series (0.1[uF](±10%), 50VDC, Part Number : C2012X7R1H104K085AA) | TDK | 6
Comm | RESISTOR | CJ21-000F-B | 0RF / 2012 Size (SMT), Zero Ohm Jumper (0[Ω], Rated Current : 1[A]@70℃, Part Number : CJ21-000F-B | AVX | 1
Comm | RESISTOR | CR21-121F-B | 120RF / 2012 Size (SMT), CR21 Series, E-24 (120[Ω](±1%), Part Number : CR21-121F-B) | AVX | 8
Comm | IC | MAX232AESE+ | MAX232AESE+ / Narow SO-16, +5V Pwered, Multichannel RS-232 Drivers/Receivers | Maxim Integrated | 1
Comm | TEST PIN | TEST-4 | Test Pin, PCB, 0.95mm / Part Number : TEST-4 (Body Height Max : 14[mm], Head Diameter : 1.8[mm], PCB Hole Dia : 0.95[mm]) | Multicomp | 1
Relay | CAPACITOR | PPA2123470KN | PPA 0.47[uF], 1,200[V] / Dip Type, MKP Film Capacitor, Part Number : PPA2123470KN (10[nF], Dimension : 20*44*1.0[mm] (D*L*d), Capacitance tolerance : K급(±10[%])) | ICEL | 1
Relay | RESISTOR | RQA 05 Series) / Dip Type (100[Ω](±5%) 5W | 권선형 시멘트 저항(RQA 05 Series) / Dip Type (100[Ω](±5%), Dimension : 22*9.5*9.5 (L*W*H), Power Rating : 5[W]) | RARA | 3