## Sheet1
Category | RoHS | Part ID | Value | Package | 5x | 5xc | 4x | 4xc | 3x | 3xc | 0x | Note
Microcontroller | * | IC1 | LPC1769FBD100,551 | LQFP100 | * | * | * | * | * | * | * | IMPORTANT: Use LPC1769 (not LPC1768)
|  | Q2 | 12MHz 18pF | CRYSTAL_3.2X2.5 | * | * | * | * | * | * | *
|  | C2 | 12pF 50V | C0603 | * | * | * | * | * | * | *
|  | C3 | 12pF 50V | C0603 | * | * | * | * | * | * | *
|  | C11 | 0.1uF 50V | C0603 | * | * | * | * | * | * | *
|  | C12 | 0.1uF 50V | C0603 | * | * | * | * | * | * | *
|  | C14 | 0.1uF 50V | C0603 | * | * | * | * | * | * | *
|  | C8 | 0.1uF 50V | C0603 | * | * | * | * | * | * | *
|  | C9 | 0.1uF 50V | C0603 | * | * | * | * | * | * | *
|  | C10 | 0.1uF 50V | C0603 | * | * | * | * | * | * | *
|  | L1 | 39nH | 0603 | * | * | * | * | * | * | * | At digikey : http://www.digikey.com/product-detail/en/1-1624109-1/A102551TR-ND/2363544
|  | C6 | 0.1uF 50V | C0603 | * | * | * | * | * | * | *
|  | C13 | 0.1uF 50V | C0603 | * | * | * | * | * | * | *
USB-B connector |  | R8 | 33.2R 1% | R0603 | * | * | * | * | * | * | *
|  | R9 | 33.2R 1% | R0603 | * | * | * | * | * | * | *
|  | C4 | 18pF 50V | C0603 | * | * | * | * | * | * | *
|  | C5 | 18pF 50V | C0603 | * | * | * | * | * | * | *
|  | R7 | 1.5K 10% | R0603 | * | * | * | * | * | * | *
| * | Q1 | BSL207SP | SC74_INFINEON | * | * | * | * | * | * | * | Transistor for the USB pull-up for soft-connect
|  | X14 |  | USB-B-PTH | * | * | * | * | * | * | * | 154-2442-E (MOUSER)
Debug LEDs |  | R10 | 1K 10% | R0603 | * | * | * | * | * | * | *
|  | R11 | 1K 10% | R0603 | * | * | * | * | * | * | *
|  | R12 | 1K 10% | R0603 | * | * | * | * | * | * | *
|  | R13 | 1K 10% | R0603 | * | * | * | * | * | * | *
|  | LED1 |  | CHIP-LED0805 | * | * | * | * | * | * | * | Green
|  | LED2 |  | CHIP-LED0805 | * | * | * | * | * | * | * | Green
|  | LED3 |  | CHIP-LED0805 | * | * | * | * | * | * | * | Green
|  | LED4 |  | CHIP-LED0805 | * | * | * | * | * | * | * | Green
|  | JP29 |  | 1X04_NO_SILK | [7 empty] | 4x2.54mm breakout pins for the 4 debug leds
Digipot 1 | * | IC4 | MCP4451-503E/ST or MCP4461-503E/ST | TSSOP20 | * | * | * | * | * | * |  | Can use any of those two part numbers
|  | R30 | 33.2K 1% | R0603 | * | * | * | * | * | *
|  | R37 | 100K 10% | R0603 | * | * | * | * | * | *
|  | C31 | 0.1uF 50V | C0603 | * | * | * | * | * | *
Digipot 2 | * | IC9 | MCP4451-103E/ST or MCP4461-103E/ST | TSSOP20 | * | * | [5 empty] | Can use any of those two part numbers, please note this is 10K not 50K
|  | R18 | 5.62K 1% | R0603 | * | *
|  | R4 | 100K 10% | R0603 | * | *
|  | C68 | 0.1uF 50V | C0603 | * | *
Thermistor inputs |  | RN1 | 4.64K 1% | 0603-ARV | * | * | * | * | * | * | * | Common to all thermistor inputs
|  | C21 | 10uF 50V | EIA3216 | * | * | * | * | * | * | *
|  | C22 | 10uF 50V | EIA3216 | * | * | * | * | * | * | *
|  | C23 | 10uF 50V | EIA3216 | * | * | * | * | * | * | *
|  | C24 | 10uF 50V | EIA3216 | * | * | * | * | * | * | *
|  | SL1 |  | 08P |  | * |  | * |  | * |  | 8x2.54mm thermistor input connectors. 2.54mm pin connectors
Endstop inputs |  | R92 | 5.6K 10% | R0603 | * | * | * | * | * | * | *
|  | R93 | 10K 10% | R0603 | * | * | * | * | * | * | *
|  | R94 | 10K 10% | R0603 | * | * | * | * | * | * | *
|  | R95 | 5.6K 10% | R0603 | * | * | * | * | * | * | *
|  | R96 | 10K 10% | R0603 | * | * | * | * | * | * | *
|  | R97 | 5.6K 10% | R0603 | * | * | * | * | * | * | *
|  | R98 | 10K 10% | R0603 | * | * | * | * | * | * | *
|  | R99 | 5.6K 10% | R0603 | * | * | * | * | * | * | *
|  | R100 | 10K 10% | R0603 | * | * | * | * | * | * | *
|  | R101 | 5.6K 10% | R0603 | * | * | * | * | * | * | *
|  | R102 | 10K 10% | R0603 | * | * | * | * | * | * | *
|  | R103 | 5.6K 10% | R0603 | * | * | * | * | * | * | *
|  | C78 | 0.1uF 50V | C0603 | * | * | * | * | * | * | *
|  | C79 | 0.1uF 50V | C0603 | * | * | * | * | * | * | *
|  | C80 | 0.1uF 50V | C0603 | * | * | * | * | * | * | *
|  | C81 | 0.1uF 50V | C0603 | * | * | * | * | * | * | *
|  | C82 | 0.1uF 50V | C0603 | * | * | * | * | * | * | *
|  | C83 | 0.1uF 50V | C0603 | * | * | * | * | * | * | *
|  | JP26 | 22-27-2031 | MOLEX-1X3 |  | * |  | * |  | * | * | 3x2.54mm X min endstop connector : http://octopart.com/parts/search?q=+22-27-2031
|  | JP14 | 22-27-2031 | MOLEX-1X3 |  | * |  | * |  | * | * | 3x2.54mm X max endstop connector : http://octopart.com/parts/search?q=+22-27-2031
|  | JP16 | 22-27-2031 | MOLEX-1X3 |  | * |  | * |  | * | * | 3x2.54mm Y min endstop connector : http://octopart.com/parts/search?q=+22-27-2031
|  | JP19 | 22-27-2031 | MOLEX-1X3 |  | * |  | * |  | * | * | 3x2.54mm Y max endstop connector : http://octopart.com/parts/search?q=+22-27-2031
|  | JP21 | 22-27-2031 | MOLEX-1X3 |  | * |  | * |  | * | * | 3x2.54mm Z min endstop connector : http://octopart.com/parts/search?q=+22-27-2031
|  | JP22 | 22-27-2031 | MOLEX-1X3 |  | * |  | * |  | * | * | 3x2.54mm Z max endstop connector : http://octopart.com/parts/search?q=+22-27-2031
Play/Pause button |  | R17 | 330R 10% | R0603 | * | * | * | * | * | * | *
|  | R16 | 10K 10% | R0603 | * | * | * | * | * | * | *
|  | S3 | SWITCH-MOMENTARY-LEDPTH | TACTILE-PTH-LED-12MM | [7 empty] | Illuminated Play/Pause button, optional
MicroSD card |  | R2 | 10K 10% | R0603 | * | * | * | * | * | * | *
|  | R3 | 10K 10% | R0603 | * | * | * | * | * | * | *
|  | R1 | 10K 10% | R0603 | * | * | * | * | * | * | *
|  | C67 | 1uF 50V | C0805 | * | * | * | * | * | * | *
|  | C1 | 0.1uF 50V | C0603 | * | * | * | * | * | * | *
| * | U1 | 101-00660-68-6 | MICRO-SD-SOCKET-PP | * | * | * | * | * | * | * | Amphenol MicroSD Slot, using a chinese brand alternative is OK
|  | JP4 |  | 1X03_NO_SILK | * | * | * | * | * | * | * | 3x2.54mm SD card SPI breakout
|  | JP6 |  | 1X03_NO_SILK | * | * | * | * | * | * | * | 3x2.54mm SD card SPI breakout
Reset/Bootloader buttons |  | R14 | 10K 10% | R0603 | * | * | * | * | * | * | *
|  | R15 | 10K 10% | R0603 | * | * | * | * | * | * | *
|  | S1 | SKQGA | TACTILE_SWITCH_SMD | * | * | * | * | * | * | * | 5.2mm x 5.2mm, 2.0mm height
|  | S2 | SKQGA | TACTILE_SWITCH_SMD | * | * | * | * | * | * | * | 5.2mm x 5.2mm, 2.0mm height
5V Inputs and regulator | * | IC10 | LM1117MPX-3.3V/NOPB | SOT223 | * | * | * | * | * | * | *
| * | D1 | MBRA210LT3G | SMADIODE | * | * | * | * | * | * | * | For 5V power from the USB
| * | D2 | MBRA210LT3G | SMADIODE | * | * | * | * | * | * | * | For 5V power from the 5V input
|  | C84 | 100uF 25V | PANASONIC_D | * | * | * | * | * | * | * | 5V bulk capacitor
|  | C64 | 10uF 50V | EIA3216 | * | * | * | * | * | * | * | For decoupling
|  | C7 | 10uF 50V | EIA3216 | * | * | * | * | * | * | *
|  | C65 | 0.1uF 50V | C0603 | * | * | * | * | * | * | *
|  | R77 | 1K 10% | R0603 | * | * | * | * | * | * | *
|  | LED9 |  | CHIP-LED0805 | * | * | * | * | * | * | * | Orange
| * | D6 | MBRA210LT3G | SMADIODE | * | * | * | * | * | * | * | If you plug in usb and no vbb with the 5v reg in place the vbb led lights dimly
|  | X12 |  | 180G-2 | [7 empty] | 2x3.5mm 5V power input
I2C |  | R35 | 2.2K 10% | R0603 | * | * | * | * | * | * |  | Shared by both digipots
|  | R36 | 2.2K 10% | R0603 | * | * | * | * | * | * |  | Shared by both digipots
|  | R5 | 2.2K 10% | R0603 | * | * | * | * | * | *
|  | R6 | 2.2K 10% | R0603 | * | * | * | * | * | *
|  | JP1 |  | 1X04_NO_SILK | * | * | * | * | * | * | * | 4x2.54mm Breakout pins for the first I2C port
|  | JP8 |  | 1X04_NO_SILK | * | * | * | * | * | * | * | 4x2.54mm Breakout pins for the second ( digipots ) I2C port
Ethernet PHY | * | IC8 | LAN8720A-CP | QFN24_4MM | * | * | * | * | * | * | *
| * | IC7 | SN74LVC1G04DBVR | SOT23-5 | * | * | * | * | * | * | * | At digikey : http://www.digikey.com/product-detail/en/SN74LVC1G04DBVR/296-11599-2-ND/385716
|  | C44 | 0.1uF 50V | C0603 | * | * | * | * | * | * | *
|  | R51 | 22R 10% | R0603 | * | * | * | * | * | * | *
|  | R52 | 1.5K 10% | R0603 | * | * | * | * | * | * | *
|  | R53 | 10K 10% | R0603 | * | * | * | * | * | * | *
|  | C51 | 0.1uF 50V | C0603 | * | * | * | * | * | * | *
|  | R60 | 22R 10% | R0603 | * | * | * | * | * | * | *
|  | C50 | 10uF 50V | EIA3216 | * | * | * | * | * | * | *
|  | R58 | 22R 10% | R0603 | * | * | * | * | * | * | *
|  | R59 | 22R 10% | R0603 | * | * | * | * | * | * | *
|  | R64 | 1M 10% | R0603 | * | * | * | * | * | * | *
|  | Q3 | 25MHz 18pF | CRYSTAL_3.2X2.5 | * | * | * | * | * | * | *
|  | C58 | 12pF 50V | C0603 | * | * | * | * | * | * | *
|  | C59 | 12pF 50V | C0603 | * | * | * | * | * | * | *
|  | C48 | 1uF 50V | EIA3216 | * | * | * | * | * | * | *
|  | C49 | 470pF 50V | C0603K | * | * | * | * | * | * | *
|  | R62 | 10K 10% | R0603 | * | * | * | * | * | * | *
|  | C47 | 0.1uF 50V | C0603 | * | * | * | * | * | * | *
| * | FB1 | MPZ1608S300A | 0603 | * | * | * | * | * | * | * | At digikey : http://www.digikey.com/product-detail/en/MPZ1608S300A/445-1562-1-ND/571892
|  | C46 | 0.1uF 50V | C0603 | * | * | * | * | * | * | *
|  | R54 | 49.9R 1% | R0603 | * | * | * | * | * | * | *
|  | C45 | 10uF 50V | EIA3216 | * | * | * | * | * | * | *
|  | C52 | 0.1uF 50V | C0603 | * | * | * | * | * | * | *
|  | R55 | 49.9R 1% | R0603 | * | * | * | * | * | * | *
|  | R57 | 49.9R 1% | R0603 | * | * | * | * | * | * | *
|  | R56 | 49.9R 1% | R0603 | * | * | * | * | * | * | *
|  | C53 | 0.1uF 50V | C0603 | * | * | * | * | * | * | *
|  | R63 | 12.1K 1% | R0603 | * | * | * | * | * | * | *
|  | C56 | 18pF 50V | C0603 | * | * | * | * | * | * | *
|  | C57 | 18pF 50V | C0603 | * | * | * | * | * | * | *
|  | C54 | 18pF 50V | C0603 | * | * | * | * | * | * | *
|  | C55 | 18pF 50V | C0603 | * | * | * | * | * | * | *
|  | R50 | 330R 10% | R0603 | * | * | * | * | * | * | *
|  | R61 | 330R 10% | R0603 | * | * | * | * | * | * | *
|  | RJ1 |  | HR911105A | * | * | * | * | * | * | * | Ethernet connector
Stepper motor driver 1 | * | IC2 | A5984GLPTR-T | ETSSOP24 | * | * | * | * | * | *
|  | R31 | 0.05R 1% | R2512 | * | * | * | * | * | *
|  | R32 | 0.05R 1% | R2512 | * | * | * | * | * | *
|  | C19 | 0.1uF 50V | C0603 | * | * | * | * | * | *
|  | C17 | 0.1uF 50V | C0603 | * | * | * | * | * | *
|  | C15 | 0.22uF 50 V | C0603 | * | * | * | * | * | *
|  | R25 | 10K 10% | R0603 | * | * | * | * | * | *
|  | R26 | 10K 10% | R0603 | * | * | * | * | * | *
|  | R22 | NP | R0603 | * | * | * | * | * | *
|  | R24 | 10K 10% | R0603 | * | * | * | * | * | *
|  | C25 | 0.1uF 50V | C0603 | * | * | * | * | * | *
|  | C26 | 100uF 50V | PANASONIC_E | * | * | * | * | * | *
|  | C27 | 0.1uF 50V | C0603 | * | * | * | * | * | *
|  | J1 | 22-27-2041 | 10X04MTA |  | * |  | * |  | * |  | 4x2.54mm Stepper motor connector : http://octopart.com/parts/search?q=+22-27-2041
|  | X1 | [9 empty] | 4x3.5mm Stepper motor connector
|  | JP7 |  | 1X04_NO_SILK | [6 empty] | * | 4x2.54mm Stepper driver control pins breakout
Stepper motor driver 2 | * | IC3 | A5984GLPTR-T | ETSSOP24 | * | * | * | * | * | *
|  | R33 | 0.05R 1% | R2512 | * | * | * | * | * | *
|  | R34 | 0.05R 1% | R2512 | * | * | * | * | * | *
|  | C16 | 0.22uF 50V | C0603 | * | * | * | * | * | *
|  | C18 | 0.1uF 50V | C0603 | * | * | * | * | * | *
|  | C20 | 0.1uF 50V | C0603 | * | * | * | * | * | *
|  | R27 | 10K 10% | R0603 | * | * | * | * | * | *
|  | R28 | 10K 10% | R0603 | * | * | * | * | * | *
|  | R29 | 10K 10% | R0603 | * | * | * | * | * | *
|  | C28 | 0.1uF 50V | C0603 | * | * | * | * | * | *
|  | C29 | 100uF 50V | PANASONIC_E | * | * | * | * | * | *
|  | R23 | NP | R0603 | * | * | * | * | * | *
|  | C30 | 0.1uF 50V | C0603 | * | * | * | * | * | *
|  | J2 | 22-27-2041 | 10X04MTA |  | * |  | * |  | * |  | 4x2.54mm Stepper motor connector : http://octopart.com/parts/search?q=+22-27-2041
|  | X2 | [9 empty] | 4x3.5mm Stepper motor connector
|  | JP9 |  | 1X04_NO_SILK | [6 empty] | * | 4x2.54mm Stepper driver control pins breakout
Stepper motor driver 3 | * | IC5 | A5984GLPTR-T | ETSSOP24 | * | * | * | * | * | *
|  | R46 | 0.05R 1% | R2512 | * | * | * | * | * | *
|  | R47 | 0.05R 1% | R2512 | * | * | * | * | * | *
|  | C36 | 0.1uF 50V | C0603 | * | * | * | * | * | *
|  | C34 | 0.1uF 50V | C0603 | * | * | * | * | * | *
|  | C32 | 0.22uF 50V | C0603 | * | * | * | * | * | *
|  | C38 | 0.1uF 50V | C0603 | * | * | * | * | * | *
|  | C39 | 100uF 50V | PANASONIC_E | * | * | * | * | * | *
|  | R40 | 10K 10% | R0603 | * | * | * | * | * | *
|  | R41 | 10K 10% | R0603 | * | * | * | * | * | *
|  | R42 | 10K 10% | R0603 | * | * | * | * | * | *
|  | R38 | NP | R0603 | * | * | * | * | * | *
|  | C43 | 0.1uF 50V | C0603 | * | * | * | * | * | *
|  | J3 | 22-27-2041 | 10X04MTA |  | * |  | * |  | * |  | 4x2.54mm Stepper motor connector : http://octopart.com/parts/search?q=+22-27-2041
|  | X3 | [9 empty] | 4x3.5mm Stepper motor connector
|  | JP12 |  | 1X04_NO_SILK | [6 empty] | * | 4x2.54mm Stepper driver control pins breakout
Stepper motor driver 4 | * | IC6 | A5984GLPTR-T | ETSSOP24 | * | * | * | *
|  | R48 | 0.05R 1% | R2512 | * | * | * | *
|  | R49 | 0.05R 1% | R2512 | * | * | * | *
|  | C33 | 0.22uF 50V | C0603 | * | * | * | *
|  | C35 | 0.1uF 50V | C0603 | * | * | * | *
|  | C37 | 0.1uF 50V | C0603 | * | * | * | *
|  | C41 | 0.1uF 50V | C0603 | * | * | * | *
|  | R43 | 10K 10% | R0603 | * | * | * | *
|  | R44 | 10K 10% | R0603 | * | * | * | *
|  | R45 | 10K 10% | R0603 | * | * | * | *
|  | R39 | NP | R0603 | * | * | * | *
|  | C74 | 100uF 50V | PANASONIC_E | * | * | * | *
|  | C40 | 0.1uF 50V | C0603 | * | * | * | *
|  | J4 | 22-27-2041 | 10X04MTA |  | * |  | * |  |  |  | 4x2.54mm Stepper motor connector : http://octopart.com/parts/search?q=+22-27-2041
|  | X4 | [9 empty] | 4x3.5mm Stepper motor connector
|  | JP15 |  | 1X04_NO_SILK | [6 empty] | * | 4x2.54mm Stepper driver control pins breakout
Stepper motor driver 5 | * | IC12 | A5984GLPTR-T | ETSSOP24 | * | *
|  | R21 | 0.05R 1% | R2512 | * | *
|  | R79 | 0.05R 1% | R2512 | * | *
|  | C69 | 0.1uF 50V | C0603 | * | *
|  | C70 | 0.1uF 50V | C0603 | * | *
|  | C72 | 0.22uF 50V | C0603 | * | *
|  | C71 | 0.1uF 50V | C0603 | * | *
|  | R19 | 10K 10% | R0603 | * | *
|  | R20 | 10K 10% | R0603 | * | *
|  | R80 | NP | R0603 | * | *
|  | R81 | 10K 10% | R0603 | * | *
|  | C42 | 100uF 50V | PANASONIC_E | * | *
|  | C73 | 0.1uF 50V | C0603 | * | *
|  | J5 | 22-27-2041 | 10X04MTA |  | * | [5 empty] | 4x2.54mm Stepper motor connector : http://octopart.com/parts/search?q=+22-27-2041
|  | X5 | [9 empty] | 4x3.5mm Stepper motor connector
|  | JP18 |  | 1X04_NO_SILK | [6 empty] | * | 4x2.54mm Stepper driver control pins breakout
Big mosfets circuit |  | IC11 | 78L12F | SOT89 | * | * | * | * |  |  |  | Package is SOT89
| * | IC14 | TC4427ACOA713 | SOIC8 | * | * | * | *
|  | R71 | 10K 10% | R0603 | * | * | * | *
|  | R72 | 10K 10% | R0603 | * | * | * | *
|  | R70 | 22R 10% | R0603 | * | * | * | *
|  | R91 | 10K 10% | R0603 | * | * | * | *
|  | R68 | 8.2K 5% | R0603 | * | * | * | *
|  | LED8 | CHIP-LED0805 | led | * | * | * | * |  |  |  | Orange
| * | Q7 | AOT240L | TO220BV | * | * | * | *
|  | C60 | 100uF 50V | PANASONIC_E | * | * | * | *
|  | C62 | 0.1uF 50V | C0603 | * | * | * | *
|  | C66 | 0.1uF 50V | C0603 | * | * | * | *
|  | R90 | 10K 10% | R0603 | * | * | * | *
|  | R69 | 22R 10% | R0603 | * | * | * | *
| * | Q6 | AOT240L | TO220BV | * | * | * | *
|  | R67 | 8.2K 5% | R0603 | * | * | * | *
|  | LED7 | CHIP-LED0805 | led | * | * | * | * |  |  |  | Orange
|  | J9 |  | 10X02MTA | [7 empty] | 2x2.54mm big mosfets small output
|  | JP11 |  | JP1 | [7 empty] | 2x2.54mm big mosfets input select ( take power from VBB ) jumper. MUST BE GOLD OR BRASS PLATED ( >5A )
|  | JP27 |  | JP1 | [7 empty] | 2x2.54mm big mosfets input select ( take power from VBB ) jumper. MUST BE GOLD OR BRASS PLATED ( >5A )
|  | U$5 | 20020110-G021A01LF | 5MMCONN |  | * |  | * |  |  |  | 2x5mm big mosfets power input : http://octopart.com/partsearch#search/requestData&q=20020110-G021A01LF
|  | U$6 | 20020110-G021A01LF | 5MMCONN |  | * |  | * |  |  |  | 2x5mm big mosfets power output : http://octopart.com/partsearch#search/requestData&q=20020110-G021A01LF
|  | M$92 | 20020110-G021A01LF | 5MMCONN |  | * |  | * |  |  |  | 2x5mm big mosfets power output : http://octopart.com/partsearch#search/requestData&q=20020110-G021A01LF
|  | X10 | 20020110-C021A01LF | 180G-2 | [7 empty] | 2x3.5mm big mosfets power output : http://octopart.com/parts/search?q=20020110-C021A01LF
|  | X13 | 20020110-C021A01LF | 180G-2 | [7 empty] | 2x3.5mm big mosfets power input
|  | X15 | 20020110-C021A01LF | 180G-2 | [7 empty] | 2x3.5mm big mosfets power output
Small mosfets circuit |  | R73 | 22R 10% | R0603 | * | * | * | * | * | *
|  | R74 | 10K 10% | R0603 | * | * | * | * | * | *
|  | R75 | 22R 10% | R0603 | * | * | * | * | * | *
|  | R76 | 10K 10% | R0603 | * | * | * | * | * | *
| * | Q8 | ZXMN4A06GTA | SOT230P700X160-4N | * | * | * | * | * | *
| * | Q9 | ZXMN4A06GTA | SOT230P700X160-4N | * | * | * | * | * | *
|  | D7 | MBRA210LT3G | SMADIODE | * | * | * | * | * | * |  | flyback diode for inductive loads
|  | D8 | MBRA210LT3G | SMADIODE | * | * | * | * | * | * |  | flyback diode for inductive loads
|  | LED5 |  | CHIP-LED0805 | * | * | * | * | * | * |  | Orange
|  | LED6 |  | CHIP-LED0805 | * | * | * | * | * | * |  | Orange
|  | R65 | 8.2K 5% | R0603 | * | * | * | * | * | *
|  | R66 | 8.2K 5% | R0603 | * | * | * | * | * | *
|  | J6 |  | 10X02MTA | [7 empty] | 2x2.54mm small mosfet output
|  | J8 |  | 10X02MTA | [7 empty] | 2x2.54mm small mosfet output
|  | JP28 |  | JP1 | * | * | * | * | * | * |  | 2x2.54mm small mosfets input select ( take power from VBB ) jumper. MUST BE GOLD OR BRASS PLATED ( >5A )
|  | X6 | 20020110-C021A01LF | 180G-2 |  | * |  | * |  | * |  | 2x3.5mm small mosfets power input : http://octopart.com/parts/search?q=20020110-C021A01LF
|  | X7 | 20020110-C021A01LF | 180G-2 |  | * |  | * |  | * |  | 2x3.5mm small mosfets power output : http://octopart.com/parts/search?q=20020110-C021A01LF
|  | X8 | 20020110-C021A01LF | 180G-2 |  | * |  | * |  | * |  | 2x3.5mm small mosfets power output : http://octopart.com/parts/search?q=20020110-C021A01LF
Mixed mosfets circuit | * | IC15 | TC4427ACOA713 | SOIC8 | * | *
|  | C75 | 0.1uF 50V | C0603 | * | *
|  | R86 | 10K 10% | R0603 | * | *
|  | R88 | 22R 10% | R0603 | * | *
|  | R87 | 10K 10% | R0603 | * | *
|  | R82 | 22R 10% | R0603 | * | *
|  | R83 | 10K 10% | R0603 | * | *
| * | Q4 | ZXMN4A06GTA | SOT230P700X160-4N | * | *
|  | D9 | MBRA210LT3G | SMADIODE | * | * | [5 empty] | flyback diode for inductive loads
|  | R84 | 8.2K 5% | R0603 | * | *
|  | LED11 |  | CHIP-LED0805 | * | * | [5 empty] | Orange
|  | C63 | 100uF 50V | PANASONIC_E | * | *
|  | C61 | 10uF 50V | EIA3216 | * | *
|  | R85 | 8.2K 5% | R0603 | * | *
|  | LED12 |  | CHIP-LED0805 | * | * | [5 empty] | Orange
| * | Q5 | AOT240L | TO220BV | * | *
|  | J7 |  | 10X02MTA | [7 empty] | 2x2.54mm mixed mosfets small mosfet output
|  | J12 |  | 10X02MTA | [7 empty] | 2x2.54mm mixed mosfets power input
|  | JP13 |  | JP1 | * | * | [5 empty] | 2x2.54mm mixed mosfets input select ( take power from VBB ) jumper. MUST BE GOLD OR BRASS PLATED ( >5A )
|  | U$7 | 20020110-G021A01LF | 5MMCONN |  | * | [5 empty] | 2x5mm mixed mosfets power output
|  | X9 | 20020110-C021A01LF | 180G-2 |  | * | [5 empty] | 2x3.5mm mixed mosfets small mosfet power output : http://octopart.com/parts/search?q=20020110-C021A01LF
|  | X16 | 20020110-C021A01LF | 180G-2 | [7 empty] | 2x3.5mm mixed mosfets big mosfet power output : http://octopart.com/parts/search?q=20020110-C021A01LF
Drop-down voltage converter |  | C76 | 0.1uF 50V | C0603 | * | * | * | * | * | * | *
| * | IC13 | R-78E5.0-0.5 | R-78 | [7 empty] | optional, do not populate
|  | C77 | 0.33uF 50V | C0603 | * | * | * | * | * | * | *
| Exempt | D4 | B1100-13-F | SMADIODE | * | * | * | * | * | * | *
Main power input |  | R78 | 8.2K 5% | R0603 | * | * | * | * | * | * | *
|  | LED10 |  | CHIP-LED0805 | * | * | * | * | * | * | * | Red
|  | R89 | 10K 10% | R0603 | * | * | * | * | * | * | *
| * | Q10 | SUD50P04-08-GE3 | TO252 | * | * | * | * | * | * | * | For reverse voltage protection
|  | D5 | 15V Zener | SMB | * | * | * | * | * | * | * | 1SMB5929BT3GOSCT-ND
|  | J10 |  | POWER_JACKSMD | [7 empty] | Power jack for main power input
|  | JP17 |  | 1X03 | [7 empty] | 3x2.54mm Main power breakout : Gnd 3.3V VBB
|  | POWER |  | POWER |  | * |  | * |  | * |  | 4x5mm ( can also be used for molex/ATX-like connectors ) input for VBB and +5v. Connector is http://octopart.com/partsearch#search/requestData&q=20020107-G021A01LF to be soldered only to the VBB/GND part of the 4 pins, the other two pins ( +5V/GND ) should be left alone.
|  | X11 |  | 180G-2 | [7 empty] | 2x3.5mm main power ( VBB ) power input
Miscalaneous breakouts |  | JP2 |  | 1X03_NO_SILK |  | * |  | * |  | * | * | 3x2.54mm SPI breakout : 3.3v cs sck
|  | JP3 |  | 1X03_NO_SILK |  | * |  | * |  | * | * | 3x2.54mm SPI breakout : gnd mosi miso
|  | JP5 |  | MOLEX-1X6 | * | * | * | * | * | * | * | 6x2.54mm UART/Serial breakout pins
|  | JP10 |  | 1X04_NO_SILK | * | * | * | * | * | * | * | 2x2.54mm Bar of GND pins for mosfet control pins breakouts
|  | JP20 |  | 1X03 | * | * | * | * | * | * | * | 3x2.54mm 3 GPIO pins breakout
|  | JP23 |  | 1X02 | [6 empty] | * | 2x2.54mm Play/Pause button breakout for the button part
|  | JP24 |  | 1X02 | [6 empty] | * | 2x2.54mm Play/Pause button breakout for the led
|  | JP25 |  | 1X02 | [6 empty] | * | 2x2.54mm Breakout for the reset and bootloader buttons
|  | JP32 |  | 1X05 | * | * | * | * | * | * | * | 5x2.54mm 4 GPIO + GND breakout
|  | JP33 |  | 1X05 | * | * | * | * | * | * | * | 5x2.54mm 5-pin breakout for all small and big mosfets ( no mixed ) control pins
|  | JP30 |  | SJ_2S | * | * | * | * | * | * | * | Stepper motors common microstepping select, solder jumber
|  | JP31 |  | SJ_2S | * | * | * | * | * | * | * | Stepper motors common microstepping select, solder jumber
|  | SJ1 |  | SJ_3 | * | * | * | * | * | * | * | Solder jumper for UART voltage selection, solder jumper
|  | SJ2 |  | SJ_3 | * | * | * | * | * | * | * | Solder jumper for Endstops voltage selection, solder jumper